## revisions
A revision list - not necessarily complete
Date Released
Latest Date first
2021-09-02 | First release

## summary
Work Order #1 - Enclosure
Enclosure, + clamping options
|  | Hardware Store | 16 in. Stainless-Steel Panel Anchors
HomeDepot 300456487
|  | 2936T71 | Galvanized Steel U-Bolt with Mounting Plate, 1/4"-20 Thread Size, 1-1/4" ID
Option 1 - small enclosure, Mayfly + cabling
Drill Bud Box
|  | NBB-15240 | 5.9x5.9x2.75" Outdoor PBT/PC THreadedBrass M4x0.7mm
|  | NBF-32310 | 5.9x5.9" superseded as plastic screw holes
|  | 7066K131 | Breather Vent, Submersible, M12 x 1.5 mm Thread
Option 2- Enclosure with space for Vials.
|  | PTQ-11050-C | 10.57"L X 6.3"W Polycarbonate - Hinged Clear Door
|  | PTQ-11050 | 10.57"L X 6.3"W Polycarbonate - hinged
|  | 7066K131 | Breather Vent, Submersible, M12 x 1.5 mm Thread
Option 3 Enclosure Utility Box, with sealed internal box
Altelix 10x9x4 Polycarbonate ABS Weatherproof Utility Box Plastic Outdoor NEMA Enclosure with Locking Door, Cable Glands, Wire Management & Wall Mount Hardware. Interior approx. 9.4 x 7.8 x 3.4 Inches
AM $18 | Heavy Duty Weather Proof Multi Purpose Enclosure Amphenol Broadband 9 x 9 x 4 (Interior approx. 8 x 8 x 3-1/2)
|  | Pn-1324 | 6.73x4.8x2in NEMA4X enclosure
Option 4 & 5 see other
Option 6 - EN-TW2N rugged Die Cast Hinged Outdoor Enclosure 2 Antenna Port
https://www.roc-noc.com/case/diecast/outdoor/EN-TW2N.html
Three holes "bottom" ~ 2 N Female holes/15.5mm and 1 Ethernet/25mm
Suplied: Outside Mounting brackets, 2U Bolts, internal plate, one small hole plug, 1 ethernet passthrough connector
Requires
VENT-PQINGY-N28001 that fits into supplied hole plug
Cable Gland large hole 25mm ~ eg IPG-222135/20mm (DK 377-2186-ND) or GC1000-D
W04-Enclosure

## Solar50V IF
To interface to a solar panel 5W up to 50V
| US $ | Qty
| 5.95 | 1 | Pololu 3792 | 5V, 600mA Step-Down Voltage Regulator D36V6F5
| 2.72 |  | Digikey A132530-ND | 6" Pwr Cable with skt/plug ~ cut in half
|  | 1 | Adafruit-261 Dk 1528-1126-ND Seeed 32105009 | Cable Assembly JST PH 2PIN 4-6"
|  | 1/6 | ED3000-ND | Conn Term 12 Circuits Screw Connector
With A132530-ND & Pololu 3792 brd soldered to mayfly
To provide a switcher to plug into Mayfly Solar port
Wiring
1) With two tinned copper wires, 0.75", reg PCB components IN, connect ground and VIN to Screw Connector and solder tinned copper wires
1) Thread connecto wires through center hole of Screw connector
3) Solder JST 2PH wire to GND and Vout
4) Mark Screw connector with RED for +VE side

## Solar
LowVoltage solar panels
210827: 4 in sstock | 30 | BSP212 | 2.5W/12V with wire tail
| 19 | BSP12 Mount $19
| 31 | BSP512 | 5W/21V wire tail | 31
| 35 | BSP512 Mount HPM5-10
| 69 | Adafruit 6V 6W (Voltaic Systems) 3.5mm OD/1.1mm ID DC jack
https://voltaicsystems.com/small-solar-panels/
https://voltaicsystems.com/bracket/
https://voltaicsystems.com/iot-battery-packs/
| 35 | 5.5 Watt 6 Volt Solar Panel - ETFE with male 3.5x1.1mm
| 9 | Solar Panel Bracket - Medium
| 39 | 3.5 Watt 6 Volt Solar Panel
| 6 | Solar Panel Bracket - Small
| 10 | 3.5x1.1mm Extension Cable - 10 Foot
| 4 | Female 3.5x1.1mm - Extension with Leads
http://powerupco.com/site/?page_id=17
| Sunwize.com |  | 5W/12V $55
General
FlexSolar 6W Portable Solar - wire decomposed
Waterproof Solar Panel with 13ft Charging Cable Compatible with 5V DC Rechargeable Battery Powered
BSP212 12V
Soshine Mini Solar Panel 6v 6w Solar Panel

## W01-Enclosure
Work Order #1 - Enclosure
Enclosure, + clamping options
|  | Hardware Store | 16 in. Stainless-Steel Panel Anchors
HomeDepot 300456487
|  | 2936T71 | Galvanized Steel U-Bolt with Mounting Plate, 1/4"-20 Thread Size, 1-1/4" ID
Option 1 - small enclosure, Mayfly mounted on + cabling
Drill Bud Box
|  | NBB-15240 | 5.9x5.9x2.75inches Outdoor PBT/PC THreadedBrass M4x0.7mm
|  | NBF-32310 | 5.9x5.9" superseded as plastic screw holes
|  | 7066K131 | Breather Vent, Submersible, M12 x 1.5 mm Thread |  | Drill 1/4". Champer 3/8" to fit
|  | 90258A212 | Screw SS Oval Head M4x8mm |  | Fits Bud PCB sockets for wire tensioner.
Hole for Grommet 3/4"
From hinge side 50mm in
Central 30mm from back
Bulkhead Cable Grommet drill 3/4?
|  | Option1b Maylfy board mount vertical on hinged edge |  |  |  | Option1b Maylfy +RS485 board mount vertical on hinged edge
|  | Polyster bar fits behind standoffs on hinged edge, securing Mayfly |  |  |  |  | Angle bar locates behined standoff, securing mayfly/RS485 board.
|  | Stabilizing 1.5" Wide Polyster Bar, Len=? |  | McMaster ? |  |  | Plastic 10mmx10mm Angle Bar, Len=? |  | McMaster ?
|  |  | 2 | #4 x0.25" screws thin pan head | Dk RPC7270-ND |  | 1 | #4 x0.25" screws thin pan head
|  |  | 2 | #4 Nuts for above | Dk RPC8567-ND |  | 1 | #4 Nuts for above
Drill 2 holes 5/32
|  |  |  | 5mm in |  |  |  | Drill 1 holes 5/32
1st hole 4mm down
2nd hole seperated by 59mm
(locate with Mayfly holes)
Option 2- Enclosure with space for Vials.
|  | PTQ-11050-C | 10.57"L X 6.3"W Polycarbonate - Hinged Clear Door
| Am $35 Dk $36 | PTQ-11050 | 10.57"L X 6.3"W Polycarbonate - hinged
|  | 1754-1487-ND | Gortex | VENT-PQ1NGY-N8001
7066K131
| 36 | Amazon
Option 3 - Temperature Humidity Protection
| 1 | MM 4880K433 | 1/2" Male Adapter PVC Sch40- with sealed Asong sensor
| 1 | MM 7877N104 or 3185K112 | 1/2" pipe thread Locknut
Note on G25: neilh77: (smaller than 6-32) to pass thru Mayfly
Note on O25: neilh77: (smaller than 6-32) to pass thru Mayfly
5mm
4mmr
84mm
50mm
83mm
5mm

## W02-Enclosure
Work Order #2 - Enclosure
Enclosure, + clamping options
|  | Hardware Store | 16 in. Stainless-Steel Panel Anchors
HomeDepot 300456487
|  | 2936T71 | Galvanized Steel U-Bolt with Mounting Plate, 1/4"-20 Thread Size, 1-1/4" ID
|  | 90258A232 | M4x0.7mm thread. 30mm Phillips Oval machine screw
U.Fl to RPSMA cable at least 140mm
Adafruit-852
CA-UFLSBQC20
Option 2- Enclosure with space for Vials.
| Am $35 Dk $36 | PTQ-11050 | 10.57"L X 6.3"W Polycarbonate - hinged
| Demo | PTQ-11050-C | 10.57"L X 6.3"W Polycarbonate - Hinged Clear Door
| 36 | Amazon
Mountin brackets (options)
|  | NBX-10920 | 4 * SS wall mounting bracket+4x M4x8mm SS machine screws
|  | PTX4117 | Mounting bracket Plastic -4brackets+ 4xM5x12mm self threading screws, steel zinc plated
| Mcmaster | 94209A370 | M5 Thread, 10 mm Long, thread forming screws. Holes 6mm deep,
Washers for mating with SS backing
|  | 1754-1487-ND | VENT-PQ1NGY-N8001 6.4mm chamferred 70degress |  |  | ePFTE Gortex
Drill Bud Box
1 Hole for breather vent 6.4mm 1/4"
? 3 Hole for Grommet 1/2"
|  |  | Hole -middle |  | Center & 0.75" from front back of lip
|  |  | 2 *holes-sides |  | 1" in from side and back
|  | Mm 7682A651 | EPDM Rubber Tape Self fusing for
(need aslo a flexible sealer tape, pipe putty?)
? 2 Holes for Grommet 3/4"
From hinge side 50mm in
Central 30mm from back
Bulkhead Cable Grommet drill 3/4?
Internal Mechanical 1.5" Polycarbonate Bar |  |  |  |  | McMaster 1749K86 2' (614mm or two bars below)
|  |  | 2 |  | 2 M4 supplied with PTQ
|  |  | 2 |  | Screw+2nuts for Mayfly to bar.
|  |  | 2 |  | #4-40 Slotted Nylon Screw PC7270-ND Essentra 010440F100
|  |  | 4 |  | #4-40 Hex Nut 1/4" Nylon RPC8567-ND Essentra 0400440HN
|  |  | 1 | Dk RPC7268-ND | (opt) supporting plastic screw & nut max 3/16"
|  |  | 2 |  | Bolt Slotted Hex 4-40 RPC7270-ND/25mm ‎RPC7268-ND/12m‎ & Nut RPC8567-ND‎
Bolt soltted round 4-40 RPC4738-ND/22mm & Nut ‎RPC8567-ND‎
Be nice for Snap Lock Option - Dk RPC4738-ND
Mechanical strain relief, SS or galvanized
|  |  | 2 |  | 6-32 Machine screw 1.5-2" + two nuts + two wide washers
a) Drill on center
Drill 4 holes 3/16"
Center 18mm in
#1 hole 4mm down
#2 hole 6mm down
#3 hole 85mm from #2
(locate with Mayfly holes)
#4 - 130mm -external plastic support
#5 hole 211mm from #1
(Bud PTQ11050 spacing)
b) Drill off center, spaced for battery wire
Drill 2 holes 1/8" for Mayfly
Drill 3 holes 3/16" for Cabinet
Center 18mm in
#1 hole 4mm down
#2 hole 1/8" 40mm down
#3 hole 1/8" 85mm from #2
(locate with Mayfly holes)
#4 - 130mm -external plastic support
#5 hole 211mm from #1
(Bud PTQ11050 spacing)
Drill Bud Box
1 Hole for breather vent 6.4mm 1/4"
1 Bulkhead Cable Grommet drill 3/4?
From hinge side 50mm in
Central 30mm from back
Mm 7682A651
EPDM Rubber Tape Self fusing for
(need aslo a flexible sealer tape, pipe putty?)
External Antenna Hole (1/4"??)
Note on G38: neilh77: (smaller than 6-32) to pass thru Mayfly
19mm
6mm
4mm
85mm
211mm
225mm
130mm
4mm
40mm
85mm
211mm
225mm
130mm
4mm
Mafly

## Others
Option 3 Enclosure Utility Box, with sealed internal box
Altelix 10x9x4 Polycarbonate ABS Weatherproof Utility Box Plastic Outdoor NEMA Enclosure with Locking Door, Cable Glands, Wire Management & Wall Mount Hardware. Interior approx. 9.4 x 7.8 x 3.4 Inches
AM $18 | Heavy Duty Weather Proof Multi Purpose Enclosure Amphenol Broadband 9 x 9 x 4 (Interior approx. 8 x 8 x 3-1/2)
|  | Pn-1324 | 6.73x4.8x2in NEMA4X enclosure
Option 4 Enclosure Gratury Junction Box 8.6"×6.7"×4.3"
Gratury Junction Box, Hinged Cover IP65 Waterproof Plastic Enclosure for Electrical Project Includes Internal Mounting Panel 220×170×110mm (8.6"×6.7"×4.3")
| 22 | Amazon
Option 5 ~ 2" round black drainpipe
2" Round black pipe 15-17"
2" black cap
2" Test cap
2" roofoing screw for bootoom
1" PVC strip
@vogelrnws |  | https://www.envirodiy.org/topic/using-the-teensy-3-5/#post-15791
https://cdn.shopify.com/s/files/1/0079/6003/5417/files/ASC30W_Installation_Manual.pdf
https://www.polycase.com/yh-121006 |  |  |  | 90 | Polycarbonate 12.59 x 10.59 x 7.11 in