## Overview
Overview
Mayfly wingboard Electrical Conductivity on plugging into analog port
This is open source hardware licensed under Cern-2
https://ohwr.org/cern_ohl_p_v2.txt
There is no guarntee anything will work here, you need to verify the parts and system yourself.
For a parts quote, fill in the details below, save whole file
Step to Digikey1 tab, save parts as .csv and then submit to Digikey
BldNam | B032r2
BldQty | 3
For gerbers B032r2_200619_1056 see https://oshpark.com/shared_projects/WSMDBFEB
Enclosure Build - see tu_rc_ec_monitor.xlsx

## Cct
Circuit Description
For schematic B032r2_schematic_200606.pdf
This is a Maylfy wingboard, that can be used to measure a singl channel Electrical Conducitivity measurement.
It can be plugged into a Mayfly
1) Analog connector port
2) Optionally it may also be pluggedinto any board supporting a Grove 4pin connector, including the Mayfly ext ADC ports.
For a simple low accuracy "relative" EC measurement to determine a "stream disconnect"
a) | Water sensors are attached to J5 and J4
b) | Using Processor VCC on a port as ratiometric with the measurement ADC port
b) | Switch on a applied ratiometric V - J6-pin7 port A4 (or J1 pin 3)
c) | This applies a voltage across R2 and R5. and the sensor pin J5 to J4
For insensitive relative measurements use R2=100K
For matched ohmic accuracy with water, use R2=0K
d) | Measure the resulting V J6-pin3 ECprotoSns+
An option for ext ADC ADS
Use J1-pin3 to apply a voltage, and J1-pin1 to measure that applied voltage.
The ciricuit elements D1/C3/R5 and R4/C4/D1/R1 are ESD protection of attached processor ports.

## Cct Tests
Assembled Board Test (production)
1) Connect a short across sensors and in software determine measurement
2) Leave open circuit
Verification
Same as above
~ connect a know resistor across sensor inputs and calibrate the software response.

## B032_r2 Bom
Bill Of Materials
| Report Written: | Saturday, June 06, 2020
| Project Path: | B032-ec\b032rev1\B032_r1.prj
Components for Variant Standard (Base Build)
Line |  | Qty | Mult | Names | Dk | Mfr | Desc | Opt | DkInfo | Component | Footprint
01 |  | 4 | 1 | C1-4 | 399-3521-1-ND | C0402C104K4RACTU | 0u1F | std |  | C 0402 | SM
02 |  | 2 | 1 | D1-2 | 641-1033-1-ND | CZRU52C7V5 | Zener 7V | std |  | Zener | C0603pol25thou
03 |  | 3 | 1 | R1 R4-5 | 311-510FRCT-ND |  | 510R | std |  | R | 1206
04a |  | 1 | 1 | R2 | 541-100KLCT-ND |  | 100K | std |  | R | 402
04b |  | 1 | 1 | R2 | 311-0.0JRCT-ND |  | 0R | std |  | R | 402
05 |  | 1 | 1 | J2 | 36-8730-ND |  | Gnd Lug | std |  | Conn--01 | ScrewTerm1_B
06 |  | 2 | 1 | J4-5 | 36-3571-ND | Keystone 3571 | EC- | std |  | Conn--01 | Keystone3571
EC variant Analog Port
07 |  | 1 | 1 | J6 | 2057-PH2-20-UA-ND |  | Mayfly Analog
EC variant Seeed Port
08 |  | 1 | 0.1 | J1 | 1597-1083-ND | Seeed 110990037 | ToLogger | std |  | Conn-04 | Conn-2mm-GrooveRa
Components for Variant Analog Vcc measusrement
13 |  | 2 | 1 | R2-3 | 541-100KLCT-ND |  | 100K | opt SDI |  | R | 402
Mating Sensor Connector to J4 & J5
14 |  | 2 | 1 |  | WM14199CT-ND | Molex 0190230004 | CONN QC TAB 18-22AWG 0.187 CRIMP

## Digikey1
12 | 399-3521-1-ND | B032r2#01 C1-4 0u1F
6 | 641-1033-1-ND | B032r2#02 D1-2 Zener 7V
9 | 311-510FRCT-ND | B032r2#03 R1 R4-5 510R
3 | 541-100KLCT-ND | B032r2#04a R2 100K
3 | 311-0.0JRCT-ND | B032r2#04b R2 0R
0.3 | 1597-1083-ND | B032r2#05 J2 Gnd Lug
3 | 36-8730-ND | B032r2#06 J4-5 EC-
6 | 36-3571-ND | B032r2#07 J6 Mayfly Analog